## EPS_PCB
Comment | Description | Designator | Footprint | LibRef | Quantity
TPCA8120 |  | *1, *2 | TRANS_TPHR8504PL,L1Q | TPCA8120 | 2
LT8611EUDD#TRPBF | 42V, 2.5A Synchronous Step-Down Regulator with Current Sense and 2.5uA Quiescent Current | B1, B2 | QFN50P300X500X80-25N-D | LT8611EUDD#TRPBF | 2
LTC4412ES6#TRMPBF | Hot Swap Controller LTC4412ES6#TRMPBF, Positive Voltage, 2.5 28 V, TSOT-23, 6-Pin | B3, B4 | SOT95P280X100-6N | LTC4412ES6 | 2
Cap Non-Pol SMD | Capacitor | C1, C2, C3, C4, C5, C6, C7, C11, C12, C13, C14, C15, C16, C17, C18, C19, C20, C21, C22, C23, C24, C25, C26, C27, C28, C33, C34, C35, C36, C37, C38, C39, C40, C41, C42, C43, C44 | CAP-SM-0603 | Cap Non-Pol SMD | 37
Cap Non-Pol SMD | Capacitor | C8, C9, C10, C30, C32 | CAP-SM-0805 | Cap Non-Pol SMD | 5
22 µF, 16 V | CAP TANT 22uF 10% 16V 2312 | C29, C31 | TANTALUM SMD C | 01231222610 | 2
LED SMD | LED | D1, D2, D3 | LED_0805_Blue | LED SMD | 3
XT30PW-M | Socket; DC supply; XT30; male; PIN: 2; on PCBs; THT; Colour: yellow | J1, J2, J3, J4 | AMASS_XT30PW-M | XT30PW-M | 4
S6B-XH-A | WR-PHD Pin Header, THT, pitch 2.54mm, Single Row, Angled, 6p | J5 | S6B-XH-A | S6B-XH-A | 1
4.7 uH, 600 mA | Inductor SMD, size 0805, 4.7 uH, 600 mA | L1 | 0805 | 02080547520600 | 1
10uH, 2.98A | WE-PD2A SMT Power Inductor, size 1054, 10uH, 2.98A | L2, L3 | WE-PD2A_1054 | 78477610 | 2
1.8uH, 2.7A | WE-PD2A SMT Power Inductor, size 4532, 1.8uH, 2.7A | L4, L5 | WE-PD2A_4532 | 784773018 | 2
2A, 125V(AC) | WR-WTB THT Male Horizontal Shrouded Header with positive locking, Dual Row, pitch 2mm, 10p | P1 | 62401021722 | 62401021722 | 1
Header 4 | Header, 4-Pin | P2 | JP4 | Header 4 | 1
AO3400-5.8A | N-Channel 30 V 5.8A (Ta) 1.5W (Ta) Surface Mount SOT-23 | Q1, Q2 | SOT95P260X140-3N | AO3400-5.8A | 2
RESISTOR SMD | Resistor | R1, R2, R3, R4, R5, R6, R7, R8, R9, R10, R11, R34, R35, R36, R37, R38, R39, R40 | RES-SM-0805 | RESISTOR SMD | 18
RESISTOR SMD | Resistor | R12, R13, R14, R15, R16, R17, R18, R19, R20, R21, R22, R23, R24, R25, R26, R27, R28, R29, R30, R31, R32, R33 | RES-SM-0603 | RESISTOR SMD | 22
430152050826 | WS-TASV SMT Tact Switch, L6 x W6 x H5mm, 260g, SPST-NO, 12V, 50mA | SW1, SW2, SW3 | WS-TASV_L6W6H5_4301x20508x6 | 430152050826 | 3
Test Point |  | TP1, TP2, TP3, TP4 | TP | Test Point | 4
STM32F405RGT6 | STM32F405RGT6 | U1 | STM32F405RGT6 | STM32F405RGT6 | 1
TPS63020DSJT | High Efficiency Single Inductor Buck-Boost Converter with 4A Switch 14-VSON -40 to 85 | U2, U3 | IC_TPS63020DSJT | TPS63020DSJT | 2
Pi_Zero | Raspberry Pi Zero WH (Zero W with Headers) | U4 | MODULE_ADA3708 | Pi_Zero | 1
8MHz | WE-XTAL Quartz Crystal, SMT, HC49/4HSMX, 8MHz, +/-30ppm | Y1 | WE-XTAL_HC49/4HSMX | 071105086016 | 1